## Data
Material | GHGint2020 | GHGint2060
Asphalt-saturated Felt | 0.39196 | 0.31357
Gypsum Board | 0.29735 | 0.23788
General Polyethylene | 2.7959 | 2.2367
Aluminium | 5.65 | 2.825
Cement | 0.912 | 0.7752
Concrete | 0.121 | 0.0968
Glass | 1.63 | 1.467
Expanded Polystyrene | 4.4724 | 3.8015
Extruded Polystyrene | 25.211 | 12.6055
Fiberglass Insulation | 1.7529 | 1.4899
Glass fibre reinforced plastic | 8.8356 | 7.0685
Steel | 1.99 | 1.4925
Fibrelass Shingles | 0.3217 | 0.25736
Gypsum Joint Compound | 0.32788 | 0.2787
Laminated Veneer Lumber | 0.36966 | 0.24028
Lime | 0.78 | 0.702
Oriented Strand Board | 0.39176 | 0.25465
Timber | 0.13722 | 0.089191
Paper | 1.29 | 0.8385
Plywood | 0.26419 | 0.17172
Paint, solvent-based | 2.0806 | 1.6645
Paint, water-based | 2.7123 | 2.1699
Poly-iso insulation foam board | 3.7925 | 3.2236
PVC | 1.9101 | 1.5281
Sand/Aggregate | 0.00747 | 0.006723
Brick | 0.21 | 0.189
TPO | 3.2154 | 2.5723
EPDM | 3.1895 | 2.5516
Asphalt | 0.294 | 0.2646
Void | 0 | 0

## MetaData
Material | GHGint2020 | GHGint2060 | Source(s) | 2060 Assumption | Source Region | Source Year | Athena GHGint (A1-A3) [kgCO2e/kg] | Alt Lit 1 | GHGint Lit1 | Alt Lit2 | GHGint Lit2 | Alt Lit3 | GHGint Lit3
Asphalt-saturated Felt | 0.39196 | 0.31357 | EPD: Built-Up Asphalt Roofing Membrane, by the Asphalt Roofing Manucacturers Association, USA 2016 https://spot.ul.com/main-app/products/detail/5ad1edab55b0e82d946a9c9d?page_type=Products%20Catalog | 80% of 2020 value. | USA | 1997 | 0.174 | ICE v3.0, "Saturated Felt Underlay (impregnated with Asphalt or tar)" , from Environmental Resource guide by Joseph A Demkin, 1997 | 1.65
Gypsum Board | 0.29735 | 0.23788 | Average of GHG intensity from two EPDs: (https://nationalgypsum.widen.net/view/pdf/sze7y4a7by/EPD-Type-X-Gypsum-Board_Exp042025.pdf?t.download=true&u=vtetuw; https://www.americangypsum.com/sites/default/files/Gypsum-2014-FINAL-May-13-.pdf) | 80% of 2020 value. | USA | 2020 | 0.213
General Polyethylene | 2.7959 | 2.2367 | Ecoinvent v3.5, "packaging film production, low density polyethylene, RoW", ReCiPe Midpoint (H) GWP 100a | 80% of 2020 value. | Global | 2007 | 11.5033 | ICE v3.0, "General Polyethylene" | 2.54
Aluminium | 5.65 | 2.825 | ICE v3.0, "Aluminium, North American" | 50% of 2020 value. As aluminium emissions are largely related to electricity consumption, they can be reduced in line with deacrbonizing electricity supply. The NREL standard scenarios project 2050 GHG intensity of electricity to be 50-75% lower than 2020 by 2050 | USA | 2016 | 5.2673
Cement | 0.912 | 0.7752 | ICE v3.0, "CEM I, Ordinary Portland Cement (OPC)" | 85% of 2020 value. Although cement can decarbonized by incorporating more replacement cementitiuous materials, this will likely be held back by a conservative industry. | Global | 2019 | 1.04
Concrete | 0.121 | 0.0968 | ICE v3.0, "RC 20/25, With CEM I" | 80% of 2020 value. Concrete has higher potential to decarbonize than cement, by incorporating cement replacements to a greater extent, and reduce total cementitious materials within each strength class. | Global | 2019 | 0.12388
Glass | 1.63 | 1.467 | ICE v3.0, "Glass, Glazing, Double" | 90% of 2020 value. Glazing will increasingly have higher numbers of panes (2-3) and higher-pane glazing has a higher GHG intensity currently. This will counteract intensity reductions due to production improvements | Global | 2019 | 1.69 | Ecoinvent v3.5, "flat glass production, uncoated, RoW", ReCiPe Midpoint (H) GWP 100a | 1.03
Expanded Polystyrene | 4.4724 | 3.8015 | Ecoinvent v3.5, "polystyrene foam slab for perimeter insulation, RoW", ReCiPe Midpoint (H) GWP 100a | 85% of 2020 value. | Switzerland | 2011 | 2.7952
Extruded Polystyrene | 25.211 | 12.6055 | Ecoinvent v3.5, "polystyrene production, extruded, HFC-134a blown, RoW", ReCiPe Midpoint (H) GWP 100a | 50% of 2020 value. XPS has a high potential to reduce GHG intensity by switching to alternative blowing agents such as CO2, something which will gradually happen from the 2020s onwards. | Germany/USA | 2009 | 2.3942
Fiberglass Insulation | 1.7529 | 1.4899 | EPD https://app.transparencycatalog.com/assets/uploads/pdf/EcoBatt-batts-and-rolls_EPD_Knauf-Insulation_03222019.pdf | 85% of 2020 value. | USA | 2018 | 0.21378 | EPD https://dcpd6wotaa0mb.cloudfront.net/mdms/dms/Shared/10023059/10023059-EcoTouch-Pink-Fiberglas-Batt-Roll-Insulation-Unfaced-and-Faced---EPD.pdf?v=1607530531000; A1-A3 GWP (pg 16), divided by 0.2693 kg/m2 density as indicated in Athena | 1.723 | Ecoinvent v3.5, "glass fibre production, RoW", ReCiPe Midpoint (H) GWP 100a | 2.5291
Glass fibre reinforced plastic | 8.8356 | 7.0685 | Ecoinvent v3.5, "glass fibre reinforced plastic production, polyamide, injection moulded, RoW", ReCiPe Midpoint (H) GWP 100a | 80% of 2020 value. | Global | 2007 | 3.8 | https://www.researchgate.net/publication/345156722 | 9.8 | https://www.researchgate.net/publication/345156722 | 9.67 | ICE v3.0, "Glass Reinforced Plastic - GRP - Fibreglass" | 8.1
Steel | 1.99 | 1.4925 | ICE v3.0, "Steel, Rebar" | 75% of 2020 value. Steel has the potential to decarbonize in multiple ways; increased recycling, increased electric-arc steel with lower GHG electricity, and hydrogen-based steel, justifying the more ambitious intensity reduction. | Global | 2018 | 0.89208 | RECC Model (Global value) https://osf.io/preprints/socarxiv/y4xcv | 1.82 | doi.org/10.1016/j.resconrec.2016.06.008 | 1.736 (crude steel)
Fibrelass Shingles | 0.3217 | 0.25736 | EPD https://dcpd6wotaa0mb.cloudfront.net/mdms/dms/Shared/10020271/101.1_Owens-Corning_EPD_Asphalt-Supreme_Oakridge_Duration-Series-Roofing-Shingles.pdf?v=1607531401000 average for 3 products described, GWP impacts A1-A3 divided by declared mass per unit | 80% of 2020 value. | USA | 2020 | 0.047594 | EPD http://www.owenscorning.com/NetworkShare/Shared/10020271---101.1_Owens-Corning_EPD_%C2%AE-Asphalt-Roofing-Shingles-EPD.pdf; average of 3 products described in EPD, GWP impacts A1-A3 divided by respective mass on pg6 | 0.47903
Gypsum Joint Compound | 0.32788 | 0.2787 | EPD https://www.certainteed.com/resources/Industry_Joint_Compound_EPD_-_Drywall_Finishing_Council_Inc_-_UL_Certifi....pdf; Based on the average intensity of the ready mixed conventional product with 4 different packaging options | 85% of 2020 value. Cement content will likely remain traditional CEM I, limiting the decarbonization potential | USA | 2017 | 0.011028
Laminated Veneer Lumber | 0.36966 | 0.24028 | EPD https://www.awc.org/pdf/greenbuilding/epd/AWC-EPD-LVL-1307.pdf | 65% of 2020 value. 2020 value assumes no biogenic carbon storage or energy credits. Ambitious intensity reduction is based on the assumption that wood-based products will be increasingly sourced from well managed forests, facilitating lower overall intensities when considering biogenic storage. | USA | 2013 | 0.21879 | ICE v3.0, "Timber, Laminated veneer lumber - No Carbon Storage" | 0.39
Lime | 0.78 | 0.702 | ICE v3.0, "Lime" | 90% of 2020 value, not considered likely to decarbonize quickly | Global | 2011 | NA
Oriented Strand Board | 0.39176 | 0.25465 | EPD https://awc.org/pdf/greenbuilding/epd/AWC-EPD-OSB-190328.pdf | 65% of 2020 value. 2020 value assumes no biogenic carbon storage or energy credits. Ambitious intensity reduction is based on the assumption that wood-based products will be increasingly sourced from well managed forests, facilitating lower overall intensities when considering biogenic storage. | USA | 2013 | 0.23165 | ICE v3.0, "Timber, OSB - No Carbon Storage" | 0.455
Timber | 0.13722 | 0.089191 | EPD https://www.awc.org/pdf/greenbuilding/epd/AWC-EPD-SoftwoodLumber-1307.pdf | 65% of 2020 value. 2020 value assumes no biogenic carbon storage or energy credits. Ambitious intensity reduction is based on the assumption that wood-based products will be increasingly sourced from well managed forests, facilitating lower overall intensities when considering biogenic storage. | USA | 2020 | 0.074839 | ICE v3.0, "Timber, Softwood - No Carbon Storage" | 0.263
Paper | 1.29 | 0.8385 | ICE v3.0, "Paperboard (General for construction use) - No Carbon Storage" | 65% of 2020 value. 2020 value assumes no biogenic carbon storage or energy credits. Ambitious intensity reduction is based on the assumption that wood-based products will be increasingly sourced from well managed forests, facilitating lower overall intensities when considering biogenic storage. | Global | 2011 | 0.7781
Plywood | 0.26419 | 0.17172 | EPD https://www.awc.org/pdf/greenbuilding/epd/AWC-EPD-SoftwoodPlywood-1307.pdf | 65% of 2020 value. 2020 value assumes no biogenic carbon storage or energy credits. Ambitious intensity reduction is based on the assumption that wood-based products will be increasingly sourced from well managed forests, facilitating lower overall intensities when considering biogenic storage. | USA | 2013 | 0.13543 | ICE v3.0, "Timber, Plywood - No Carbon Storage" | 0.681
Paint, solvent-based | 2.0806 | 1.6645 | EPD https://www.behr.com/binaries/content/assets/behrdotcom/web/pdfs/epd/101.1_behr_epd_premium_plus_11.17.pdf, average of 15 products described | 80% of 2020 value. | USA | 2017 | 0.077451 | ICE v3.0, "Solventborne Paint" | 3.76
Paint, water-based | 2.7123 | 2.1699 | EPD https://info.nsf.org/Certified/Sustain/ProdCert/EPD10138.pdf | 80% of 2020 value. | USA | 2017 | 0.050436 | ICE v3.0, "Waterborne Paint" | 2.54
Poly-iso insulation foam board | 3.7925 | 3.2236 | EPD http://info.nsf.org/Certified/Sustain/ProdCert/EPD10466.pdf | 85% of 2020 value. | USA | 2017 | 1.3359
PVC | 1.9101 | 1.5281 | Ecoinvent v3.5, "polyvinylchloride production, suspension polymerisation, RoW", ReCiPe Midpoint (H) GWP 100a | 80% of 2020 value. | Global | 1998 | 0.70786 | ICE v3.0, "PVC General" | 3.1 | EPD for vinyl siding https://spot.ul.com/main-app/products/detail/5ad1ed7055b0e82d946a9536?page_type=Products%20Catalog, using density and thickness for siding as given to calculate emissions per lb, before converting to per kg | 3.7821
Sand/Aggregate | 0.00747 | 0.006723 | ICE v3.0, "Aggregates and sand, general UK, mixture of land won, marine, secondary and recycled, bulk, loose" | 90% of 2020 value. With more construction sand and aggregate coming from marine sources, it will be challenging to achieve decarbonization. However, in declining regions, increased availability of demolition rubble will supply some aggregate | Global | 2011 | 0.0022227
Brick | 0.21 | 0.189 | ICE v3.0, "General (Common Brick)" | 90% of 2020 value. No longer a major construction material, and less likely to undergo major decarbonization | Global | 2011 | 0.15147
TPO | 3.2154 | 2.5723 | EPD, https://www.carlislesyntec.com/en/Document-Viewer?documentId=a5465186-f1bb-76ab-3fc0-d1ce6e8f4bf4 BASE ON THE 80mils product | 80% of 2020 value. | USA | 2016 | 1.1385
EPDM | 3.1895 | 2.5516 | EPD, https://www.carlislesyntec.com/en/Document-Viewer?documentId=f6266eed-05ef-29e1-7dea-f648f40433a9, based on 60 mils product | 80% of 2020 value. | USA | 2016 | 0.33239
Asphalt | 0.294 | 0.2646 | Athena Impact Estimator v5.4 "Roofing Asphalt" | 90% of 2020 value. Difficult to decarbonize | USA | 2020 | 0.294 | Ecoinvent v3.5, "mastic asphalt production, RoW", ReCiPe Midpoint (H) GWP 100a | 0.25986 | ICE v3.0, "Asphalt, 5% binder content" | 0.054
Void | 0 | 0 | NA | NA |  | NA | NA
Notes:
GHG intensities are in units of kg CO2e/kg material.
TPO = thermoplastic polyolefin, a roofing product used in manufactured homes
EPDM = ethylene propylene diene terpolymer, a roofing product used in our high-rise multifamily archetype